## Sheet1
Basic Configuration Table for Intelligent Monitoring Box
Client Name： Contract NO： Date：
Description | Size | Specification | Standard Config Quantity | Additional Remark | Comment
1.Case
1.1 Case Dimension | a. Regular 530 Size: 530*380*220mm | Can install 6 funtion modules | 1
| b. Regular 600 Size: 600*450*220mm *600*450*250mm | Can install 7 funtion modules
| c. Other Size |  | 1
1.2 Material | a. HDG: Thickness 1.2mm or 1.5mm or 2.0mm
b. 201 Stainless Steel: Thickness 1.2mm or 1.5mm or 2.0mm
| c. 304 Stainless Steel: Thickness 1.2mm or 1.5mm or 2.0mm |  | 1
1.3 Color | a. Regular: Flat White(regular color) b. Other Special Colors |  | 1
1.4 Silk Print | a. Prodvide silk print document or HD pictures
| b. Color of Silk Print: Regular Blue or Multicolor |  |  |  |  | ¨
1.5 Lock | a. Regular Mechanical: Triangle Circle Lock (Regular Standard) b. Bar Lock c. Other Special | * Remote Unlocking * App Unlocking * Bluetooth Unlocking | 1 |  | 4G or NB module is needed for app unlocking
a. Intelligent Electronics: Power on Unlocking (Regular Standard) b. On-off switch
1.6 Installation ofCase | a. Hold to Pole (Regular Standard) b. Wall-mounted c. Onto Floor |  | 1
2. Automatic Reclosure
2.1 | a. 2P10A(Regular Standard) b. 2P16A c. 2P32A d. 2P63A e.Other | Operatng Voltage: AC (165V-265V) | 1
2.1 | a. 2P10A b. Other | Operating Voltage: AC (110V-265V) |  |  | With ARM version
3. Air Switch
3.1 Normal Air Switch Model and Brands | a. 2P16A(Regular Standard) b. 2P32A c. Other |  | 1 | Air switch should have larger current than recolosure does
3.2 Air Switch with Leakage Protection | a. 2P16A(Regular Standard) b. Other |  |  | Air switch with leakage protection should have larger current than reclosure does
4. AC220V Outlet | a. Din Rail GB with 5 Holes b. Din Rail BS 3 Holes c. Other | AC220V10A | 3
5. Lightning Protector for AC220V Power Supply | a. PC40-385(Regular Standard) b. PD20-275 c. PB80-385 d. Other Special | AC220V Phase 2 | 1
6. Splice Tray | a.12-Core PC,Anti Flame b. Other |  | 1
7. Optic Fiber Adapter | a. SC/UPC b. FC/UPC c. Other |  | 1
8. Ground Copper Bar | a. 3 (Regular Standard) b. Other |  | 1
9. Cooling Fan
9.1 Regular Fan | a. DC12V/0.3A (Regular Standard) b. Other | operating Voltage 12V,start-up temperature set up via platform | 1 | PC type rotate speed non adjustable; ARM rotae speed adjustable
9.2 Temperature Control Fan | a. DC12V/0.3A40℃ Start b. AC220V/0.3A40℃ Start c. External Temperature Sense d. Programmatic | Operating Voltage DC12V AC220V |  | Temperature sensitive external sensitivity ±10℃, write program sensitivity ±1℃ (purchase needs more than 1000 at a time)
10. Interior LED Lighting | DC12V/0.3A 12-Bead Bar | Operating Voltage DC12V, connected to IO interface | 1
11. Optical Fiber Pressing Pillar | Line Pressing (Regular Standard) | To fix interior fiber | 1
12. IOBoard. Data Acquisition Unit
12.1 | a. PC (Old Version) b. ARM System (New Version) |  | 1
12.2 | a. Basic Function b. Extra Funciton (*Heating *Water Logging *Smoke Detector *4G *GPS *NB * Shocking/Leaning/Hitting Module) |  |  | Extra function only heating and water logging for PC version
13.Networking Lightning Protector
13.1 4-Port Lighting Protection | a. 4x100Base-T b. 4x1000Base-T¨
13.2 8-Port Lightning Protection | 8*1000Base-T¨ |  | 1
13.3 POR Network Lightning Protector | a. 4x100Base-T b. 4x1000Base-T¨ c. 8x1000Base-T¨
13.4 Power Supply Combined with Network | DC12V DC/Network 2 in 1 | Operating Voltage DC12V
14.Optical Fiber Transmission Unit
14.1 1*100Base-T, 4*100Base-F | a. 1*9 SM Single Fiber 1310T/20KM/SC3.3V 1310T/20KM/SC 3.3V (Regular Standard) b. Other | Operating Voltage DC12V/1A |  |  | Can connect to 4 cameras
14.2 2*1000BASE-T, 4*1000BASE-F | a. SFP SM Single FIber 1.25G/1310T/20KM/LC 1.25G/1310T/20KM/LC (Regular Standard) b. Other | Operating Voltage DC12V/1A |  | Regularly equipped with single way optical fiber | Can connect to 4 cameras
14.3 1*1000BASE-T, 7*1000BASE-F | a. 1*9 SM 1.25G/1310T/20KM/SC 3.3V (Regular Standard) b. Other | Operating Voltage DC12V/1A |  |  | Can connect to 4 cameras
14.4 Outsourced Switch (ONU modem included) | Provide outsourced models and specs |  | 1
15.DC Power Module |  |  |  |  | Required, for power supply of IO board and data acquisition unit
15.1 12V-60W | DC12V60W/5A |  |  | Can carry 2 x 20W bullets | For special camera, pls choose according to its power rate
15.2 12V-100W | DC12V100W/8.3A |  | 1 | Can carry 4 x 20W bullets
15.3 12/24V-124W | DC24V/24W/1A DC12V/100W/8.3A |  |  | Can carry 1pc of DC24/24W device, 4 x DC12V/24W bullets
16. AC24V Ring Structure Transformer
16.1 80W/3.3A | 80W/3.3A(Regular Standard) | Input AC220V Output AC24V |  | Can support one 60-80W ballhead camera | For special camera, pls choose according to its power rate
16.2 120W/5A | 120W/5A | Input AC220V Output AC24V |  | Can support 2 x 60W Speed dome cameras
16.3 160W/6.6A | 160W/6.6A | Input AC220V Output AC24V |  | Can support 2 x 60W Speed dome cameras
16.4 200W/8.3A | 200W/8.3A | Input AC220V Output AC24V |  | Can support 3 x 60W Speed dome cameras
16.5 360W/15A | 360W/15A | Input AC220V Output AC24V |  | Can support 6 x 60W Speed dome cameras
17. PDU
17.1 AC220V Module | AC220V | AC220V 5-Port Outlet |  | Total current output 10A, 5A at max for single port, 2A for each port at max if fully loaded | In regards to subsequent contract on PC version,there are 4-port and 5-port PDU optional. Only 5 port for ARM version.
17.2 AC24V Module | Need to use with AC24V ring structure transformer | AC24V 5-Port Outlet
17.3 DC12V Module | Need to use with 12V DC Power Module | DC12V 5-Port Outlet
17.4 DC24V Module | Need to use with 24V DC Power Module | DC24V 5-Port Outlet
17.5 DC36V Module | Need to use with 36V DC Power Module | DC36V 5-Port Outlet
17.6 DC48V Module | Need to use with 48V DC Power Module | DC48V 5-Port Outlet
18. GPS Satellite Positioning Module | a. BDS GPS Dual Mode b. Other | G-MOUSE, connected to ARM board delivery outlet
19.Wireless Communication Outlet | NB-GPRS4G Module, Note, SIM Large-Sized Card | Connected to ARM board delivery outlet |  | Alternative, equipped with single atenna | Cloud plaform is necessary(server included), support either Bocous cloud platform or private-own cloud platform(server included)
20. 4G Wireless Router | a. Note, 2 Ethernet port, SIM Large-Sized Bar, HUAWEI b. Other |  |  | Equipped with single atenna
21. Magnetic Lock | a. 80N Magnetic Lock b. Other | Operating Voltage: DC12V |  | 12VDC linear power supply is exclusively needed
22. Accumulator | a. Plumbic Acid DC12V5AH b. Plumbic Acid DC12V7AH c. Other |  |  | 12V accumulator charger is exclusively needed
23. AC220V Power Regulator | a. 1000W Electronical Type, Sine Wave b. Other | Interior AC Input Terminal
24. Pinhole Camera | Installed inside the case, 3M Pixel, photo taking and video recording upon case opened | Operating Voltage: DC12V
25. Intelligent Electricity Meter | 2P AC220V 10A | Counting power cosumption of the smartbox
26. Intelligent Operation and Maintenance Terminal Box
PC-1 PC Version 1 PC-1 | With 5-port intelligent PDU to control output |  |  | 2A total current output 10A, 5A output at max each port, 2A at max each port if fully loaded
PC-2 PC Version 2 PC-2 | With 2-port AC220V/2-port AC234V/3-port DC12V intelligent PDU to control output
AARM-1 ARM Version 1 ARM-1 | With 5-port intelligent PDU to control output | Expected to put into production in Oct., 2020. |  |  | GBS, 4G or NB module optional
ARM-2 ARm Version 2 ARM-2 | With 2-port AC220V/2-port AC234V/3-port DC12V intelligent PDU to control output | With 2-port AC220V / 2-port AC234V / 3-port DC12V intelligent PDU to control output |  |  | GBS, 4G or NB module optional
27. Other Special Configuration and Requirement